## Version
Version | Date | Comment | User
1.0 | 3/2/2018 | - initial creation - created tests for ConnectorDescriptor tool V1 (delivery on 16.03.2018) | CST
1.1 | 4/18/2018 | -added new test-cases (to cover MSI ports connection) | CST

## Overview
Requirements | Description | Test(s) | Result | Implemented | Passed
TRS.CONNECTOR.INOUT.001 | Check if all “.arxml” files from the given input directory are parsed | Test 1: provide to the tool several .arxml files as an input argument | - check in the log that all the input .arxml files are parsed | done | YES
TRS.CONNECTOR.INOUT.100 |  | covered by the tests below | n/a | done | YES
TRS.CONNECTOR.FUNC.0001 |  | covered by TRS.CONNECTOR.INOUT.001 | n/a | done | YES
TRS.CONNECTOR.FUNC.0002 | Check that the tool will not discriminate between Pports and PRPorts | Test 1: feed to the tool one PPort referencing one interface of type Client-Server and one Rport referencing the same Client-Server interface | - check that one connector is created, between the Pport and the Rport | done | YES
|  | Test 2: feed to the tool one PRPort referencing one interface of type Client-Server, and one Rport referencing the same Client-Server interface | - check that one connector is created between the PRPort and the Rport | done | YES
TRS.CONNECTOR.FUNC.0003 | Check that for unique Pport and Rport, only one connector will be created | Test 1: feed to the tool one PPort referencing one interface of type Client-Server and one Rport referencing the same Client-Server interface | - check that only one connector is created between the given ports | done | YES
|  | Test 2: feed to the tool one PPort referencing one interface of type Client-Server and one Rport referencing the same Client-Server interface | -check that the output file does not contains multiple times the same connector | done | YES
TRS.CONNECTOR.FUNC.0004 | Check that the tool will not generate an existing connector | Test 1: feed to the tool one Pport referencing one interface of type Client-Server, one Rport referencing the same interface as the Pport, and one connector which already contains the link between the given ports | - check that no connector is created between the Rport and the Pport | done | YES
TRS.CONNECTOR.FUNC.0005 | Check that the tool generate the correct connectors when an unique Pport and an unique Rport references the same interface | Test 1: feed to the tool one PPort referencing one interface of type Client-Server, and one RPort with a different short-name as of PPort, but referencing the same interface as the PPort | - check that one connector is created, between the Pport and the Rport | done | YES
TRS.CONNECTOR.FUNC.0006 | Check that the tool generate the correct connectors when having multiple Rports and Pports with the same name and referencing the same interface | Test 1: feed to the tool one Pport referencing one interface of type Client-Server, and two RPorts with different names as the PPort and referencing the same interface as the Rports, and having the same names | - check that two connectors are created, for each pair of (Pport, RPort) with the same name | done | YES
TRS.CONNECTOR.FUNC.007 | Check that the tool makes the differnce when dealing with Pports from <Aswc_IntDcm> | Test 1: feed to the tool one Rport referencing an ASWC_Data and two Pport, one of the Pport referencing <Aswc_IntDcm>, while the other one is referencing another ASWC | - check that the connector is created between the Rport and the Pport who is referencing the ASWC_Data | done | YES
|  | Test 2: feed to the tool one Rport referencing an ASWC_Data, and one Pport referencing the same interface as the Rport, but from <Aswc_IntDcm> | - check that the connector is created between the Rport and the Pport who is referencing the <AswcDiagForDcm> | done | YES
TRS.CONNECTOR.FUNC.008 | Check if the tool creates a connector between Pport with proper name and Rport referencing a MODE-SWITCH-INTERFACE | Test 1: feed to the tool one Rport referencing a MODE-SWITCH-INTERFACE and one Pport referencing the same interface, where the SHORT-NAME of the Pport being of form BswM_ModeSwitchPort_<OS_APP_NAME_BSWM>_Switch_Rte_<CORE>_<PARTITION>, where the CORE and PARTITION are the same with the ones used by the RPort | - check that the connector is created between the Pport and the Rport | done | YES
|  | Test 2: feed to the tool one Rport referencing a MODE-SWITCH-INTERFACE and one Pport referencing the same interface, where the SHORT-NAME of the Pport being of form BswM_ModeSwitchPort_<OS_APP_NAME_BSWM>_Switch_Rte_<CORE>_<PARTITION>, where the CORE and PARTITION are not the same with the ones used by the RPort | - check that no connection is created between the Pport and the Rport | done | YES
TRS.CONNECTOR.FUNC.009 | Check if the tool creates a connector between Pport and Rport referencing a MODE-SWITCH-INTERFACE | Test 1: feed to the tool one Rport referencing a MODE-SWITHC-INTERFACE and one Pport referencing the same interface, but where the SHORT-NAME has not any of the above forms | - check that the connector is created between the Pport and the Rport | done | YES
TRS.CONNECTOR.FUNC.010 | Check that the tool does not generate the output file in case of any error present | Covered by TRS.CONNECTOR.CHECK.004 | n/a | done | YES
TRS.CONNECTOR.GEN.001 | Check the encoding and namespace of the generated file | Test 1: feed to the tool an input file which has a PPort and a RPort referencing the same interface | - check that the metadata and root of the file are correct | done | YES
TRS.CONNECTOR.GEN.002 | Check the structure of an AssemblyConnector element | Test 1: feed to the tool an input file which has a PPort and a RPort referencing the same interface | - check in the output file that the connector is created and the structure is correct | done | YES
TRS.CONNECTOR.CHECK.001 | Check that a warning is present in the log file for each port without connector | Test 1: feed to the tool an input file which contains one Pport referencing an interface A1, one PRPort which references an interface A2, and one Rport which references one interface A3 | - check that no connector is present in the output file - check that a warning is present for each of the given ports in the log file | done | YES
|  | Test 2: feed to the tool an input file which contains one Pport referencing an interface A1, one PRPort which references an interface A2, and one Rport which references the same interface as the Pport | - check that a connector is created in the output file - check that a warning is present for the PRPort in the log file | done | YES
|  | Test 3: feed to the tool an input file which contains two Pport referencing the same interface and having different short-names (eg: SR_name and 123_name), and one Rport referencing the same interface referenced by the Pport | - check that a connector is created in the output file for both Pports. | done | YES
TRS.CONNECTOR.CHECK.002 | Check that an error is present in the log file for each case when there are multiple Pports or PRPorts referencing the same interface. | Test 1: feed to the tool an input file which contains two Pports referencing the same interface, and one Rport referencing the same interface referenced by the Pports. | - check that the output file isn't present in the output folder - check that the error is present in the log file | done | YES
|  | Test 2: feed to the tool an input file which contains two PRPorts referencing the same interface, and one Rport referencing the same interface referenced by the Pports. | - check that the output file isn't present in the output folder - check that the error is present in the log file | done | YES
|  | Test 3: feed to the tool an input file which contains one Pport and one PRPort referencing the same interface, and one Rport referencing the same interface referenced by the Pport and PRPort. | - check that the output file isn't present in the output folder - check that the error is present in the log file | done | YES
TRS.CONNECTOR.CHECK.003 | Check that the tool correctly evaluates the SHORT-NAME of an port | Test 1: provide to the tool one Rport referencing an interface which has the name of format <RP_xyz>, and one Pport referencing the same interface which has the format <MPRP_xyz> | - check that the connector is created between the two given ports | done | YES
TRS.CONNECTOR.CHECK.004 | Check the tool behavior for each case when there are different COREs/PARTITIONs or they're not different | Test 1:Provide to the tool one Rport referencing one interface of type CLIENT-SERVER-INTERFACE, one file which contains two Pports referencing the same interface as the Rport and having the same short-name, and one 'xml' file which contains the same Cores and Partitions allocation | - check the log for the corresponding error | done | YES
|  | Test 2:Provide to the tool one Rport referencing one interface of type CLIENT-SERVER-INTERFACE, one file which contains two Pports referencing the same interface as the Rport and having the same short-name, and one 'xml' file which contains different Cores and Partitions allocation | - check that the error isn't present in the log file | done | YES
TRS.CONNECTOR.GEN.003 |  | Covered by TRS.CONNECTOR.CHECK.003 and TRS.CONNECTOR.CHECK.004 | n/a | done | YES
CHECK.ARXML | Check the tool behavior in case of arxml not well formed | Provide to the tool one ".arxml" file that is not correct (tags not properly closed, multiple roots, etc) | - check that the output arxml file is not produced - check the log for the corresponding error | done | YES